## Documentation
The SiLK Provisioning Spreadsheet can be used to estimate the amount of space required to hold flow records collected on a link of a particular size, and an estimate of the bandwidth required to move the data from a remote sensor location to the data center where the flow repository is located.
There are many factors that determine the amount of disk space required, including:
(1) the size of the link being monitored,
(2) the link's average utilization
(3) the type of traffic being collected and stored (NetFlow-v5, IPFIX-IPv4, or IPFIX-IPv6)
(4) time period of archive data to store, and
(5) the number of flows records generated from the data.
To evaluate a worst case scenario as applied to a single network interface set the "Percentage Web Traffic Flows (B13)" to 0%, the "Standard deviations over mean (B15)" to 2, and (optionally) change the "Bidirectional traffic ratio(B14)" to 2.
The following are the formula parameters:
INPUTS
-- Connection: (drop-down list): link type (eg OC3)
-- Bandwidth utilization: Average % utilization of the connection over a week(0 – 100%)
-- Flow source: (drop-down list): Source of flow records
o NetFlow v5, NetFlow v9, IPFIX
-- Flow collection tool running on a remote sensor, when determining bandwidth between the flow collector and the flow repository
o flowcap, rwflowpack
-- Time Period – how long data should be kept when determining disk storage requirements
-- Tweaks – system configuration and properties of the traffic
o Store IPv6: boolean: is IPv6 collection occurring?
o Use record compression: boolean: is compression turned on in the packer?
o Percentage web traffic flows: percentage of the total flow traffic that is web based. This is an important parameter given the sheer volume of this traffic. The average ratio has been measured at 67% but can vary greatly by organization.
o Bidirectional traffic ratio: ratio representing the relationship of the ingress traffic to the egress traffic. To evaluate a fully saturated link in one direction use 1 and a fully saturated link in both would be 2. The average ratio has been measured at 1.65.
o Standard deviation over the mean: how many standard deviations should be used to pad to the expected data/flow size.
OUTPUTS
-- Approximate disk space required to store the flow records for the given time frame
-- Bandwidth to the data center – required bandwidth between sensor and the data center to accept the flows from the sensor
o Peak: approximate peak bandwidth required to aggregate the flows
o Average: approximate average bandwidth require to aggregate the flows
-- Flow counts
o Peak: approximate peak number of flows seen per unit time
o Average: approximate average number of flows seen per unit time unit
All fields in double borders can be clicked on in order to get a drop-down list of valid values. All fields with single borders require a numeric value.
All values are based on the conversion of the connection bandwidth to a number of flows per second. This was done by looking at the current bandwidth-to-flow rates on several existing sensors where outlying elements to the data set were factored out like holidays and weekends.
The bidirectional fudge factor was determined through the measurement of traffic volume in both directions during peak load intervals.
A mean and standard deviation were produced across the sensors normalized with respect to in-use bandwidth. The flows-per-bandwidth multiplier used in the calculations is this mean plus a certain number of standard deviations selectable in the Tweaks section of the spreadsheet. All disk space and bandwidth values are based on a flows/sec value calculated using these values.
Raw flow disk space was calculated using number of flows and known raw record sizes. Web flow records are smaller than normal flow records, so the percentage of traffic that is web flow traffic can affect the results.
As an implementation note, most of the spreadsheet's calculations hvae been moved to a seperate worksheet. All constant values in this section are highlighted in yellow, all variable parameters that are based upon empiracal analysis are highlighted in green and all user inputs that can be changed on the Tools page to support the different use cases are highlighted in blue.

## SiLK Provisioning Tool
INPUTS
Connection: | 1 Gbit |  | Fields with | double borders | have drop-down menus.
Bandwidth utilization: | 37% |  | Fields with | single borders | are standard input fields.
Flow source: | IPFIX |  | User input parameters are highlighted in blue
Flow collection tool: | rwflowpack
Time Period
Flow repository storage requirement: | 15 | month(s)
Tweaks
Store IPv6: | FALSE
Use record compression: | TRUE
Percentage web traffic: | 10% | (average measured is 67%)
Bidirectional traffic ratio: | 1.65 | (average measured is 1.65)
Standard deviations over mean: | 2
OUTPUTS
Disk space
Flow repository disk space | 4101.7086 | GB
Bandwidth to data center
Peak Estimate | 4.764 | Mbit/s
Average Estimate | 1.0551 | Mbit/s
Flow Counts
Peak Estimate | 40130.5518 | Flows/ | sec
Average Estimate | 8336.782 | Flows/ | sec

## Calculations
Connection: | 1 Gbit |  | 125000000 | (bytes/sec) |  | Link Type | bps | bytes | bytes/s | 1 | 1
Bandwidth Usage: | 37% |  | 46250000 | (bytes/sec) |  | 300 | 300 | KB | KiB/s | 1024 | 1000
IPV6: | FALSE |  |  |  |  | 9600 | 9600 | MB | MiB/s | 1048576 | 1000000
Compression: | TRUE |  |  |  |  | 14.4 | 14400 | GB | GiB/s | 1073741824 | 1000000000
Time period flows: | 15 | month(s) | 10957.2 | (hours) |  | 28.8 | 28800 | TB | TiB/s | 1099511627776 | 1000000000000
[6 empty] | 33.6 | 33600 | bits | bits/s | 0.125 | 0.125
Flows space on disk: | 4101.7086 | GB | 1000000000 | Bytes in a GB |  | 57.6 | 57600 | Kbit | Kbit/s | 128 | 125
[6 empty] | ISDN Single | 64000 | Mbit | Mbit/s | 131072 | 125000
Peak Bandwidth to storage center: | 4.764 | Mbit/s | 131072 | (bits/sec) |  | ISDN Dual | 128000 | Gbit | Gbit/s | 134217728 | 125000000
Avg. Bandwidth to storage center: | 1.0551 | Mbit/s | 131072 | (bits/sec) |  | 1 ch FR | 64000 | Tbit | Tbit/s | 137438953472 | 125000000000
[6 empty] | 2 ch FR | 128000
Web traffic percentage: | 10% |  |  |  |  | 4 ch FR | 256000 | Used to map to /0 or /1 column of tables below
Bidirectional traffic ratio: | 1.65 |  |  |  |  | 8 ch FR | 512000 | Netflow v5 | 0
Bandwidth (bidirectional): | 76312500 |  |  |  |  | T1 FR | 1544000 | Netflow v9 | 1
Peak Flow factor (mean): | 46.679 | per | Mbit/s | 131072 | (bits/sec) | DS0 | 64000 | IPFIX | 1
Peak Flow factor (std dev): | 11.124 |  |  |  |  | DS1/T1 | 1544000
Avg. Flow factor (mean): | 12.641 | per | Mbit/s | 131072 | (bits/sec) | DS2/T2 | 6312000 | Record sizes for web, nonweb, and flowcap. /0 is split /1 is augmented
Avg. Flow factor (std dev): | 0.839 |  |  |  |  | DS3/T3 | 44736000 |  | IPV4/0 | IPV4/1 | IPV6/0 | IPV6/1
Compression Factor: | 50% |  |  |  |  | T4 | 274176000 | Web | 22 | 26 | 68 | 68
[6 empty] | E1 | 2048000 | Nonweb | 24 | 28 | 68 | 68
SSH/TLS overhead: | 10% |  | Constant values are highlighted in yellow. |  |  | E2 | 8000000 | Flowcap | 38 | 38 | 88 | 88
|  |  | Variable parameters are highlighted in green. |  |  | E3 | 34368000
Peak Estimate Flows/sec: | 27177.362 |  | Values from "Tool" sheet are highlighted in blue. |  |  | E4 | 139264000 | Header sizes for web, nonweb, and flowcap. /0 is split /1 is augmented
Flows/sec Standard Deviations | 2 |  |  |  |  | E5 | 565148000 |  | IPV4/0 | IPV4/1 | IPV6/0 | IPV6/1
Estimated Flows/sec (std dev) | 6476.5949 |  |  |  |  | 10BaseT | 10000000 | Web | 44 | 52 | 68 | 68
Peak Flow Counts to Data Center | 40130.5518 |  |  |  |  | 100BaseT | 100000000 | Nonweb | 48 | 56 | 68 | 68
[6 empty] | 1000BaseT | 1000000000 | Flowcap | 76 | 76 | 88 | 88
Avg. Estimated Flows/sec: | 7359.8199 |  |  |  |  | FDDI | 100000000
Flows/sec Standard Deviations | 2 |  |  |  |  | OC1 | 50112000 | True/False table for validity lists |  |  | Flow collector | fc/rwfp | files/hour
Estimated Flows/sec (std dev) | 488.481 |  |  |  |  | OC3/STM1 | 150336000 | TRUE | FALSE |  | flowcap | 0 | 60
Avg. Flow Counts to Data Center | 8336.782 |  |  |  |  | OC12/STM4 | 601344000 |  |  |  | rwflowpack | 1 | 180
[6 empty] | OC48/STM16 | 2405376000 | Number of hours in a timespan
Repository files/sensor: | 6 | (in, out, inweb, outweb, int2int, ext2ext) |  |  |  | OC96 | 4976640000 | week(s) | 168
Percentage web files: | 33% |  |  |  |  | OC192/STM64 | 9621504000 | month(s) | 730.48
Flow source: 0=NFv5, 1=IPFIX | 1 | (user input) |  |  |  | OC768/STM256 | 38486016000 | year(s) | 8765.76
Web record size: | 26 | (from record size table) |  |  |  | OC3072/STM1024 | 153944064000
Nonweb record size: | 28 |  |  |  |  | 1 Gbit | 1000000000
Repository record size: | 27.8 |  |  |  |  | 10 Gbit | 10000000000 | Number of seconds in a timespan
Size of records on disk (per sec): | 204602.9929 | (bytes/rec * recs/sec) |  |  |  | 100 Gbit | 100000000000 | sec | 1
Size after compression (per sec): | 102301.4965 | [6 empty] | min | 60
Bytes in records/hour: | 368285387.249 | [6 empty] | hour | 3600
std dev Size of records on disk: | 13579.773 | (bytes/rec * recs/sec) | [5 empty] | day | 86400
std dev Size after compression: | 6789.8865 | [6 empty] | week | 604800
std dev Bytes in records/hour: | 24443591.4803 | [6 empty] | month | 2629728
Web header size (per file): | 52 | (from header size table) | [5 empty] | year | 31556736
Nonweb header size (per file): | 56
Hourly header (per file): | 54.68
Total hourly file overhead: | 328.08
Size all files / week / sensor: | 61872000175.2708 | (size for recs + headers)
Number of hours in the time period: | 10957.2
Number of weeks in the time period: | 65.2214
Storage Standard Deviations | 2
Storage (std dev) | 4106523368.6829
Size on disk of all files: | 4.1017e+12
Rwflowpack:1 flowcap:0 | 1 | (user input)
Flowcap record size: | 38 | (from record size table)
Flowcap header size: | 76 | (from header size table)
Rwflowpack record size: | 27.8
Rwflowpack header size: | 54.68
Network record size: | 27.8
Network header size: | 54.68
Files/hour: | 180 | (from flow handler table)
Avg. Size of network bytes/hr: | 102301.4965 | (record size only)
Header Size per hr | 9842.4
SSH/TLS Multiplier | 110%
Avg. to Data Center bytes/sec | 123358.2861
Size of network b/s Standard Dev.: | 2
bytes/sec (std dev): | 7468.8752
Avg. bytes/sec: | 138296.0365
Peak Size of network bytes/sec: | 377765.3313 | (record size only)
Header Size per hr | 9842.4
SSH/TLS Multiplier | 110%
Peak to Data Center bytes/sec | 426368.5044
Size of network b/s Standard Dev.: | 2
bytes/sec (std dev): | 99027.1364
Peak bytes/sec: | 624422.7773